## rev-a
Cyberspace-1 Clock PCB					Rev. A		(2023-12)

Part	Value	Device	Package	Description	COST01	COST10	COST100	MFR	MPN	LINK
PCB	PCB Fab	CYBERSPACE-1-CARD-1A	CYBERSPACE-CARD-TYPE-1A	Card for the CyberSpace 1 System	$5.00	$2.00	$0.70	Circuit Monkey
R1	4.7K	RESISTOR0603	0603-RES	Resistor	$0.10	$0.05	$0.02
R2	4.7K	RESISTOR0603	0603-RES	Resistor	$0.10	$0.05	$0.02
R3	4.7K	RESISTOR0603	0603-RES	Resistor	$0.10	$0.05	$0.02
R4	1K	RESISTOR0603	0603-RES	Resistor	$0.10	$0.05	$0.02
R5	1K	RESISTOR0603	0603-RES	Resistor	$0.10	$0.05	$0.02
R6	1K	RESISTOR0603	0603-RES	Resistor	$0.10	$0.05	$0.02
R7	1K	RESISTOR0603	0603-RES	Resistor	$0.10	$0.05	$0.02
R8	1K	RESISTOR0603	0603-RES	Resistor	$0.10	$0.05	$0.02
R9	1K	RESISTOR0603	0603-RES	Resistor	$0.10	$0.05	$0.02
R10	1K	RESISTOR0603	0603-RES	Resistor	$0.10	$0.05	$0.02
R11	1K	RESISTOR0603	0603-RES	Resistor	$0.10	$0.05	$0.02
R12	1M	RESISTOR0603	0603-RES	Resistor	$0.10	$0.05	$0.02
R13	2K	RESISTOR0603	0603-RES	Resistor	$0.10	$0.05	$0.02

C1	0.1uF	CAPACITOR0603	0603-CAP	Capacitor	$0.12	$0.09	$0.05
C2	1uF	CAPACITOR0603	0603-CAP	Capacitor	$0.12	$0.09	$0.05
C3	0.1uF	CAPACITOR0603	0603-CAP	Capacitor	$0.12	$0.09	$0.05
C4	0.1uF	CAPACITOR0603	0603-CAP	Capacitor	$0.12	$0.09	$0.05
C5	22pF	CAPACITOR0603	0603-CAP	Capacitor	$0.12	$0.09	$0.05
C6	22pF	CAPACITOR0603	0603-CAP	Capacitor	$0.12	$0.09	$0.05
C7	0.1uF	CAPACITOR0603	0603-CAP	Capacitor	$0.12	$0.09	$0.05
C8	0.1uF	CAPACITOR0603	0603-CAP	Capacitor	$0.12	$0.09	$0.05
C9	0.1uF	CAPACITOR0603	0603-CAP	Capacitor	$0.12	$0.09	$0.05
C10	0.1uF	CAPACITOR0603	0603-CAP	Capacitor	$0.12	$0.09	$0.05

U1	555	555SOIC	SOP08	Timer Chip	$0.70	$0.66	$0.40	TI	NE555PSR
U2	HCT08	74HCT08D	SOP14	Quad AND Gate	$0.50	$0.35	$0.20		74HCT08D
U3	HCT08	74HCT08D	SOP14	Quad AND Gate	$0.50	$0.35	$0.20		74HCT08D
U4	HCT00	74AHCT00D	SOP14	Quad NAND Gate					74HCT00D
U5	HCT14	74HCT14D	SOP14	Hex Schmidt Inverter	$0.45	$0.35	$0.20		74HCT14D
U6	HCT32	74HCT32D	SOP14	Quad OR	$0.45	$0.35	$0.20		74HCT32D

SLOW_ADJ		CERMET_MULTI_TURN-3006P	CERMET_MULTI_3006P_THD	Cermet Style, Multi-turn Potentiometer	$2.00	$1.70	$1.40	BOURNES	3006P	https://www.taydaelectronics.com/potentiometer-variable-resistors/cermet-potentiometers.html

CLK		SMT0603	SMD_0603	LED SMT	$0.20	$0.17	$0.14
L_FAST		SMT0603	SMD_0603	LED SMT	$0.20	$0.17	$0.14
L_MAN		SMT0603	SMD_0603	LED SMT	$0.20	$0.17	$0.14
L_SLOW		SMT0603	SMD_0603	LED SMT	$0.20	$0.17	$0.14

MAN		TACTILESPST-RA-6X6	TC-0202	Push Sw.
FAST		TACTILESPST-RA-6X6	TC-0202	Push Sw.
SLOW		TACTILESPST-RA-6X6	TC-0202	Push Sw.
STEP		TACTILESPST-RA-6X6	TC-0202	Push Sw.

X1	1-14MHz	2PATS_DUAL_SMD_THD	ATSXXXX	Crystal